## Sheet1
Items | Variable name | default unit | Input
Chiller plant name: | Pname | NA | WKGO
*Type: air/water cooled | *Tcooled | NA | water
*Operation scheule ("24 hours"/"non-24") | *Ohours | NA | 24 hours
*No. of chillers | *Nch | NA | 6
*No. of chilled water pumps | *Nchwp | NA | 6
#No. of cooling water pumps | #Ncwp | NA | 6
#No. of cooling towers | #Nct | NA | 6
*Design Qe listed in chiller schedule. | *Qe,d | kW | 3517
*Design Tchws listed in chiller schedule | *Tchws,d | C | 7
*Design ΔTchw listed in chiller schedule | *DTchw,d | C | 5.5
*Design mchw listed in chiller schedule | *mchw,d | kg/s | 152.5
#Design mcw listed in chiller schedule | #mcw,d | kg/s | 196.2
*No. of Chilled water supply main pipes (1, 2, or 3) | *Nchsp | NA | 1
*No. of Chilled water return main pipes(1, 2 or 3) | *Nchrp | NA | 1
Rated Pchwp listed in chilled water pump schedule | Pchwp,r | kW | 100
Rated Pcwp listed in cooling water pump schedule | Pcwp,r | kW | 100
#Maximum Tcws listed in cooling tower schedule or flow chart of cooling tower sequence control | #Tcws,max | C | 32
#Design ΔTcw listed in cooling tower schedule | #DTcw,d | C | 5
#Design mca listed in cooling tower schedule | #mca,d | m3/s | 40
Recorded the highest To,db in Hong Kong's weather observatory history | To,db,max | C | 36.3
Recorded the lowest To,db in Hong Kong's weather observatory history | To,db,min | C | 3.1
Accuracy (default 0.5) | Taccuracy | C | 0.5
Time steps per hour (default 4) | tstep | NA | 4
Rated Pch listed in chiller schedule | Pch,r | kW | 617
Rated Pct listed in cooling tower schedule | Pct,r | kW | 600
Main chilled water flow sensor installed and log data available (1=yes, 0=no) | *mchw,flag | NA | 1
Trianing period ratio (less than 1.0) | *Trainratio | NA | 0.5
Non-24 Operation Start Time (e.g. 09:00) |  | NA | 7:00
Non-24 Operation End Time (e.g. 21:00) |  | NA | 21:00